## Smart_Spirometer_1
Line # | Name | Description | Designator | Quantity | Value
1 | Cap | Capacitor | C1, C2, C3, C4, C5 | 5 | 100nF
2 | Cap Pol1 | Polarized Capacitor (Radial) | C_IN | 1 | 10uF
3 | Cap Pol1 | Polarized Capacitor (Radial) | C_LED, C_OUT | 2 | 100uF
4 | LED0 | Typical INFRARED GaAs LED | D1 | 1
5 | LDL1117 | 1.2A Fixed 3.3V 18V SOT-223 Voltage Regulators - Linear, Low Drop Out (LDO) Regulators ROHS | J_AMS | 1
6 | Header 3 | Header, 3-Pin | J_LED | 1
7 | PIN_LIPO | Header, 2-Pin | J_PIN | 1
8 | HX710B | Header, 4-Pin | J_SENSOR | 1
9 | MOD_TP4056 |  | J_TP4056 | 1
10 | Res2 | Resistor | R1, R4 | 2 | 100K
11 | Res2 | Resistor | R2 | 1 | 330
12 | Res2 | Resistor | R3 | 1 | 1K
13 | SW-SPDT | SPDT Subminiature Toggle Switch, Right Angle Mounting, Vertical Actuation | S1 | 1
14 | ESP32-DEVKIT-V1 | Dual core, Wi-Fi: 2.4 GHz up to 150 Mbits/s,BLE (Bluetooth Low Energy) and legacy Bluetooth, 32 bits, Up to 240 MHz | U_ESP32 | 1